## Soxtec and Hydrotec 8000
Product Configuration Guide
Soxtec™ 8000 w/wo Hydrotec 8000
Introduction
Soxtec 8000 is used for Crude fat and Extractable matter determination. For Total fat determination a hydrolysis unit, Hydrotec 8000, is also needed.
Soxtec 8000 for Crude Fat or Extractable matter determination
Order no. | Basic Text
80000002 | KMAT SOXTEC 8000 and Total fat Solution
Step 1 - one of the following variants must be selected
Order no. / S-Choice | <Describe the purpose of this section and any restrictions>
S800815 | Soxtec 8000 6 - position Extraction system, 120V comprising one Soxtec 8000 Basic unit and one Control unit
S800816 | Soxtec 8000 6 - position Extraction system, 230V comprising one Soxtec 8000 Basic unit and one Control unit
S800817 | Soxtec 8000 12 - position Extraction system, 120V comprising two Soxtec 8000 Basic unit and one Control unit
S800818 | Soxtec 8000 12 - position Extraction system, 230V comprising two Soxtec 8000 Basic unit and one Control unit
S800819 | Soxtec 8000 6 - position Extraction system Expansion pack, 120V comprising one Soxtec 8000 Basic unit
S800822 | Soxtec 8000 6 - position Extraction system Expansion pack, 230V comprising one Soxtec 8000 Basic unit
Step 2 - Select language for Quick guide
Order no. / S-Choice | Optional - GB versions are always inlcuded with the system
S800840 | GB version
S800841 | FR version
S800842 | ES version
S800843 | DE version
Step 3 - Select Accessory kit
Order no. / S-Choice | Mandatory (single choice) Note 1: For a 12-position Soxtec, you get 2 Accessory kit automatically Note 2: Glass cups are recommeened for applications involving extraction of PCB, PAH and related compounds in environmental samples Note 3: Not all cups will function with all solvents. Use the solvent/cup guide in the User Manual Note 4: If additional accessories and consumables are needed for high througput, please choose them from "Accessories and consumables" below.
S800810 | Accessory kit Aluminium cup; comprising:
1 set of Extraction cups Aluminium 6/set
1 thimble stand 26-33 mm
1 set of thimble adapters plastic 33x80 mm 6/set
1 set of cellulose thimble 33x80 mm, single thickness 25/set
1 Docking tool for thimbles
1 Weighing support
1 Aluminium cup holder
1 Cup stand round standard/small cups
1 Cup tool
1 Cotton
1 Solvent addition tube
1 Solvent recovery flask
1 USB Memory for Documents
S800811 | Accessory kit Glass cup, standard; comprising:
1 set of Extraction cups Glass 6/set
1 thimble stand 26-33 mm
1 set of thimble adapters plastic 33x80 mm 6/set
1 set of cellulose thimble 33x80 mm, single thickness 25/set
1 Docking tool for thimbles
1 Weighing support
1 Glass cup holder
1 Cup stand round standard/small cups
1 Cup tool
1 Cotton
1 Solvent addition tube
1 Solvent recovery flask
1 USB Memory for Documents
S800812 | Accessory kit Glass cup, small; comprising:
1 set of Extraction cups Glass, small 6/set
1 thimble stand 26-33 mm
1 set of thimble adapters small 33x80 mm 6/set
1 set of cellulose thimble 26 mm, double thickness 25/set
1 Docking tool for thimbles
1 Weighing support
1 Glass cup holder
1 Cup stand round standard/small cups
1 Cup tool
1 Cotton
1 Solvent addition tube
1 Solvent recovery flask
1 USB Memory for Documents
S800813 | Accessory kit Glass cup, large; comprising:
1 set of Extraction cups Glass, large 6/set
1 Large glass cup holder
1 set of cellulose thimble 33x80 mm, single thickness 25/set
1 set of thimble adapters plastic 33x80 mm 6/set
1 Docking tool for thimbles
1 Weighing support
1 thimble stand 26-33 mm
1 Cup stand round large cups
1 Cup tool
1 Cotton
1 Solvent addition tube
1 Solvent recovery flask
1 USB Memory for Documents
Step 4 - Select glass thimbles - Optional, only for Accessory kit Glass cup large
S800820 | 1 set Cellulose thimble 33 mm, Single thickness 25/set, 2 sets of thimble adapters plastic 33 mm 6/set
S800821 | 1 set of Glass thimble 40 mm fritted disc P3 6/set, 1 set of Glass thimble adapter, plastic 40 mm 6/set, 1 Stand for Glass thimbles
Step 5 - Select condenser seals
Order no. / S-Choice | Mandatory (multiple choice allowed but only 1 set of each) Note 1: For 12 position Soxtec, you get 2 Condenser seal sets automatically Note 2: For guidance on proper seal, see condensor seal guide below
S800830 | Condenser seal Viton/Butyl 6/set
S800831 | Condenser seal PFR 6/set
S800832 | Condenser seal Polyurethane 6/set
Step 6 - Other optional
S800890 | Dispensor Fortuna optifix
Soxtec 8000 for Total Fat determination
Step 1 - one of the following variants must be selected
S800815 | Soxtec 8000 6 - position Extraction system, 120V comprising one Soxtec 8000 Basic unit and one Control unit
S800816 | Soxtec 8000 6 - position Extraction system, 230V comprising one Soxtec 8000 Basic unit and one Control unit
S800817 | Soxtec 8000 12 - position Extraction system, 120V comprising two Soxtec 8000 Basic unit and one Control unit
S800818 | Soxtec 8000 12 - position Extraction system, 230V comprising two Soxtec 8000 Basic unit and one Control unit
Step 2 - Select language for Quick guide
Order no. / S-Choice | Optional - GB versions are always inlcuded with the system
S800840 | GB version
S800841 | FR version
S800842 | ES version
S800843 | DE version
Step 3 - Select Accessory kit
Order no. / S-Choice | Mandatory (single choice) Note 1: For a 12-position Soxtec, you get 2 Accessory kit automatically Note 2: Not all cups will function with all solvents. Use the solvent/cup guide in the User Manual
S800810 | Accessory kit Aluminium cup; comprising:
1 set of Extraction cups Aluminium 6/set
1 thimble stand 26-33 mm
1 set of thimble adapters plastic 33x80 mm 6/set
1 set of cellulose thimble 33x80 mm, single thickness 25/set
1 Docking tool for thimbles
1 Weighing support
1 Aluminium cup holder
1 Cup stand round standard/small cups
1 Cup tool
1 Cotton
1 Solvent addition tube
1 Solvent recovery flask
1 USB Memory for Documents
S800811 | Accessory kit Glass cup, standard; comprising:
1 set of Extraction cups Glass 6/set
1 thimble stand 26-33 mm
1 set of thimble adapters plastic 33x80 mm 6/set
1 set of cellulose thimble 33x80 mm, single thickness 25/set
1 Docking tool for thimbles
1 Weighing support
1 Glass cup holder
1 Cup stand round standard/small cups
1 Cup tool
1 Cotton
1 Solvent addition tube
1 Solvent recovery flask
1 USB Memory for Documents
Step 4 - Select condenser seals
Order no. / S-Choice | Mandatory (multiple choice allowed but only 1 set of each) Note 1: For 12 position Soxtec, you get 2 Condenser seal sets automatically Note 2: For guidance on proper seal, see condensor seal guide above
S800830 | Condenser seal Viton/Butyl 6/set
S800831 | Condenser seal PFR 6/set
S800832 | Condenser seal Polyurethane 6/set
Step 5 - Select Hydrolysis system
Order no. / S-Choice | Mandatory (single choice)
S800893 | Hydrotec 8000 120V, comprising:
Hydrotec 8000 Basic unit and the following accessories:
1 Hydrolysis beaker
2 Filter stand 6 positions
1 Tongs
1 Weighing support
1 Cotton
1 Docking tool for Hydrocaps
1 Extension pipe
1 set of Hydrocap (60/set)
1 Owners guide
1 Application Note
1 Spare parts manual
1 User manual and Quick guide (GB version)
S800894 | Hydrotec 8000 230V, comprising:
Hydrotec 8000 Basic unit and the following accessories:
1 Hydrolysis beaker
2 Filter stand 6 positions
1 Tongs
1 Weighing support
1 Cotton
1 Docking tool for Hydrocaps
1 Extension pipe
1 set of Hydrocap (60/set)
1 Owners guide
1 Application Note
1 Spare parts manual
1 User manual and Quick guide (GB version)
Step 6 - For Hydrotec Select language User manual and Quick guide
Order no. / S-Choice | Optional - GB versions are always inlcuded with the system
S800860 | GB version
S800861 | FR version
S800862 | ES version
S800863 | DE version
Modules
60062241 | Soxtec 8000 Control unit cpl 230 V
60062242 | Soxtec 8000 Control unit cpl 120 V
Accessories and Consumables
Order no. / S-Choice | For additional Hydrotec accessories, see Product Configuration Guide for Hydrotec
Condenser seals Soxtec - Seals are depending of the solvent to be used. See table in UM
10007526 | 1 ea Condenser seal Butyl 6/set
10007525 | 1 ea Condenser seal Viton 6/set
10007861 | 1 ea Condenser seal Viton/Butyl 6 ea/set
10007830 | 1 ea Condenser seal PFR 6/set
10013969 | 1 ea Condenser seal Polyuretane 6/set
Thimbles for Crude Fat and Extractable matter
15220030 | Cellulose thimbles 33 mm 25/set double thickness
15220045 | Cellulose thimbles 33 mm 25/set single thickness
15220018 | Cellulose thimbles 26 mm 25/set double thickness
10003217 | Glass thimble P3 6/set
60046175 | Glass thimble 40 mm fritted disc P3 6/set
Thimble adapters Soxtec 8000
60048370 | Thimble adapter plastic 33 mm 6/set
60048650 | Glass thimble adapter plastic 40 mm 6/set
60048349 | Thimble adapter plastic 26 mm 6/set
60048639 | Glass thimble adapter plastic 6/set
Hydrocaps Total Fat
60067771 | Hydrocap 60/set
60067520 | Hydrocap 240/set
Extraction cups and holders
Use the table in the User Manual to ensure you get a compatible cup and solvent combination. Heating jackets for the cups are used in certain combinations to improve heat transfer. Heating jackets for the different cup size can be ordered as an accessory.
Extraction cups
10007510 | Extraction cups aluminium standard 6/set
10007673 | Extraction cups glass standard 6/set
60048371 | Extraction cups glass small 6/set
60067779 | Glass cup large, 6/set
Cup holder and stand
10007675 | Cup holder glass cups
60053223 | Cup holder glass cups large
10007522 | Cup holder aluminium cups
10007859 | Cup stand round standard/small cups
60052969 | Cup stand round large cups
Thimble stand
60052919 | Thimble stand 26/33 mm
60053220 | Stand for glass thimbles 40 mm
Heating jackets
60067780 | Heating jackets for large glass cups 6/set
60053052 | Heating jackets for small glass cups 6/set
60053051 | Heating jackets for standard glass cups 6/set
60053356 | Plier for Heating jackets
Solvent handling
15210072 | Dispensor Fortuna optifix
60046658 | Recovery flask
Other
60058028 | Hydromatrix Celite 566, 0.3 kg
60046525 | Celite 545, 400 g
15290009 | Cotton, defatted
60048652 | Cup for temperature measurement
60048343 | Capsule holders 6 position
60050464 | Float spare part Hydrotec
Consumable and accessory recommendation
Order no. / S-Choice | Consumable consumption at a laboratory performing 3500 analyses per year (~3 batches per day)
Crude Fat using Soxtec 8000
15220045 | 15 ea Cellulose thimble 33 mm single thickness 25/set
60046525 | 10 ea Celite 545 (only for liquid samples)
15290009 | 10 ea Cotton, defatted
Total fat usning Hydrotec 8000 & Soxtec 8000
60067520 | 17 ea Hydrocap 240/set
60058028 | 4 ea Hydromatrix Celite 566, 0.3 kg
15290009 | 10 ea Cotton, defatted
Applicaitons
The general application notes below are included with the systems
AN 310 Crude Fat using Soxtec 8000
AN 320 Total fat using Soxtec 8000 and Hydrotec 8000
Other equipement needed
5-10 glass pellets with a diameter of >5 mm are required in each cup to prevent fat splashes and fomaing during etraction
See also site preparation guide for the general laboratory equipemnt

## Log
CHANGE LOG
Version | Date | Reason for update | Author
14 | 2022-12-12 | Updated and adapted to new template. | MWG